## Design Features
Section | Title | Description | Link | Type | Weight | Goal | Engineer | Team | Method | Priority | Milestone | Path
CME 435: Xswitch Verification Plan
A | Asynchornous Inputs
| reset | Asynchronous Input that resets the entire xswitch when enabled
B | FIFO input/output ports
B.1 | data_in | 64-bit input that is divided into 4 streams of 16-bit inputs for data into the fifo
B.2 | addr_in | 64-bit input that is divided into 4 streams of 16-bit inputs for address of the fifo where the data will be enqueued
B.3 | data_out | 64-bit input that is divided into 4 streams of 16-bit outputs where each 16-bit represents the output data of the port (least significant 16 bit is port 0)
B.4 | addr_out | 64-bit input that is divided into 4 streams of 16-bit outputs for the source addresses where the data was enqueued from
C | Read and Write Indicators
C.2 | data_rcv | Output port that indicate wether the device has received the input data and whether it is ready to accept new data
C.3 | data_rdy | Output port to indicate whether output data is ready to be read
C | Enable Controls
C.3 | wr_en | 8-bit input where the 4 least significant bits are used to indicate which source addresses are processed into the fifo
C.4 | rd_en | 8-bit input where the 4 least significant bits are used to indicate which ports are read from
C | FIFO Inidcators
C.1 | fifo_empty | Output port that indicates FIFO empty
C.2 | fifo_ae | Output port that indicates FIFO is 25% full or lower
C.3 | fifo_af | Output port that indicates FIFO is 75% full or higher
C.4 | fifo_full | Output port that indicates FIFO is full
D | Configuration Ports
D.1 | port_en | enables the configuration of the ports when asserted
D.2 | port_wr | allows the ability to configure the port and rewrite the address when asserted
D.3 | port_sel | an 8-bit input where the 2 least significant bits are used to indicate the port that is to be configured (0, 1, 2, 3)
D.4 | port_addr | a 16-bit port address that indicates the new value that the configured port is to be changed into.

## Testcases
Section | Title | Description | Design Feature Section | Test Data | Expected Results | Engineer | Team | Method | Priority | Milestone | Status | Path
| Sanity Test | Test the basic functionality of the DUT: Constraint(s): - All addr_in of each port must be within values [1:4] - Only configure each port once - All wr_en and rd_en values must be within [0:15] Procedure: 1) Config all 4 ports 2) Write to the ports for a couple of samples where wr_en, addr_in, and data_in are randomized (rd_en must be 0) 3) Read from the ports for a couple of samples where rd_en, addr_in, and data_in are randomized (rd_en must be 0)
| Reset Test | Test the DUT function when applying reset randomly Constraint(s): - Change the weight of the reset value to be 0 := 1, 1 := 3 Procedure: 1) Run xswitch with all inputs being randomized
| Valid Config Test | Test for the scenario where all ports are properly configured: Constraint(s): - write enable should be off while configuring - read enable should be off while configuring - reset should be off while configuring Procedure: 1. Configure all ports properly 2. See how data_rcv reacts to the configuration
| Repeat Config Test | Test for the scenario where the same port is configured multiple times: Constraint(s): - alter the distribution of port select to allow the sequence to focus more on configuring the same port - wr_en should be off while configuring - rd_en should be off while configuring - reset should be off while configuring Procedure: 1. Configure one of the ports multiple times 2. Repeat the process for other ports 3. See how data_rcv reacts to these configurations
| None Unique config Test | Test for the scenario where multiple ports are configured with the same address: Constraint(s): - port address is limited to two types of configurations - read enable should be off while configuring - write enable should be off while configuring - reset should be off while configuring Procedure: 1. Configure one of the ports multiple times 2. Repeat the process for other ports 3. See how data_rcv reacts to these configurations
| Random Config Test | Test for the scenario where the configuration is entirely randomized: Constraint(s): - read enable should be off while configuring - write enable should be off while configuring - reset should be off while configuring Procedure: 1. Run the sequence and see how data_rcv response to randomized configurations
| Rcv Off Test | Test for the scenario where you write when data_rcv is not enabled: Constraint(s): - disable port_en and port_wr - reset should be off while configuring Procedure: 1. Do not configure the dut, this prevents data rcv from being enabled 2. Run multiple write tests and see how the fifos respond to the write
| Write Full Test | Test for the scenario where you write passed maximum capacity if the fifo: Constraint(s): - rd_en should be disabled through the entire test - reset should be off while configuring Procedure: 1. Configure 4 of the ports 2. write more than 256 times to fill the fifo 3. see how fifo_af and fifo_full responds 4. see how data_rcv responds
| Write Random Test | Test for the scenario where wr_en is randomized: Constrain(s): - All addr_in of each port must be within values [1:4] - Only configure each port once - All wr_en and rd_en values must be within [0:15] Procedure: 1. Configure all 4 ports 2. Write 94 times to the fifo 3. See how all fifo ports and data_rcv react to the write sequences
| Addr In Test | Test for the scenario where you write different values of addr_in both valid and invalid: Constraint(s): - the distribution for addr_in is controlled to heavily weight on the valid address - wr_en is on for all ports - rd_en is disabled. - reset should be off while configuring Procedure: 1. Configure 4 of the ports 2. write based on the different values of addr_in 3. see how all the fifos react to the randomized addr_in 4. see how data_rcv responds
| Rdy Off Test | Test for the scenario where you attempt to read when data_rcv is 0: Constraint(s): - wr_en is disabled - reset should be off while configuring Procedure: 1. Configure 4 of the ports 2. Do not write anything to the fifo 3. Set rd_en and read from the fifo 4. see how the fifo indicators responds 5. see how data_out and addr_out responds
| Read Random Test | Test for the scenario where the rd_en is randomized Constraint(s): - rd_en is set to be between 0 and 15 - reset should be off while configuring Procedure: 1. Configure 4 of the ports 2. Write values into the fifo 3. Read from the fifo with the randomized rd_en 4. see how the fifo indicators responds 5. see how data_out and addr_out responds
| Read and Write Test | Test for the scenario where the fifo is filled with writes and read through all of the items even when its empty: Constraint(s): - wr_en is set to 15 - rd_en is set to 15 - reset should be off while configuring Procedure: 1. Configure 4 of the ports 2. Write more than 256 values into the fifo 3. Read more than 256 values from the fifo 4. see how the fifo indicators responds 5. see how data_out and addr_out responds